## Sheet1
Condition : Supply=5V, PIC18F4550 -> Master, FOSC/64, Sample Middle, CLK IDLE HIGH, SPI LOW 2 HIGH
Date | Test | Condition | Result | Remarks
| Reset Function | 5 seconds after initial start-up of device
12/14/2018 @ 9:25 AM | Reset Function | Delay for 5s then loop reset Function with 100 ms Delay (PIC18F4550 Only). SDO_PIN is initialized as HIGH before looping | Oscilloscope cannot be read
| Reset Function | Delay for 5s then loop reset Function (PIC18F4550 Only). SDO_PIN is initialized as HIGH before looping | SCLK-> Generates Four 8 Clk cycles with 5 us apart each interval. Each interval cost 10uS of time to finish. After it finishes all cycles, It has a delay for 15uS before starting new batch of cycles DOUT-> Generates High Voltage Only for all time SS -> Generates LOW Voltage For all time DIN->Generates Floating Value for All time (1.8V)
| Reset Function | Delay for 5s then loop reset Function with RD1 as control button(PIC18F4550 Only) Note: SDO_PIN is initialized as HIGH before looping | On initial start-up, CLK IS HIGH and SDO IS LOW. When button is pressed, CLK Generates the previous output and SDO is HELD HIGH. When button is released, CLK IS HIGH and SDO IS HELD HIGH
| Reset Function | Delay for 5s then loop reset Function with RD1 as control button(PIC18F4550 with AD7797) Note: SDO_PIN is initialized as HIGH before looping | On initial start-up, DOUT (AD7797) generates 16.67 hz of output with 5% HIGH time each cycle. Everytime the button is pressed, DOUT(AD7797) generates a high voltage of 280ms and then return to its initial start-up. | Reset Function works successfully
| Read Data Funtion | Delay for 5s then loop read function with RD1 as control button(PIC18F4550). Note: SDO_PIN is initialized programmatically as HIGH before looping. SDI PIN is held low for all time | On initial start-up CLK IS HIGH and SDO is LOW. When the button is pressed, it detected SDI LOW so it generates 0x58 as first command and after that it generates an idle clk for 20uS. After the idle clk, it generates a three consecutive 8 bit clk with 5 us in between delay. During that time SDO was held HIGH. After the cycle, it generates 40 us Delay before the next batch | The function works as what the program is expected
| Read Data Funtion | Delay for 5s then loop read function with RD1 as control button(PIC18F4550 with AD7797). Note: SDO_PIN is initialized programmatically as HIGH before looping. SDI PIN is held low for all time | On initial start-up, the ad7797 works as expected. When the button is pressed, AD7797 randomly goes high and sometimes low at 50 ms interval. PIC18 output waveform cannot be seen in the oscilloscope so as the output of AD7797 | It shows sign that the is being read because, based on the datasheet, AD7797 output high when the data is being read. The frequency of being read is at 16.67 hz which is correct output data rate of the set-up. The problem is that it cannot be read properly when using the oscilloscope
Findings:
Date : (13/12/2018)
On initial start-up, AD7797 outputs within the expected start-up sequences. Its initial start-up sequence should create a frequence of 16.67 Hz with a high voltage time of about 5% of the cycle. Conditions of the set-up includes: 5V on AVDD, DVDD,REFIN(+); GND ON REFIN(-),
Test Set-up:
REFIN+ | 5V
REFIN- | GND
AIN- | 3.5V
AIN+ | 2.37 - 2.7 | Have Digital Result
AIN+
AIN(-) | 4V
AIN(+) | 2.5V | 0x000000
| 2.55V | 0x066390
| 2.65V | 0x89480C
| 2.83V | 0xE623E3
| 3V | 0xE49183
| 3V to 3.81V | Latch value of 0xEXXXXX